## Calculater
Ford AODE 4R70W 4 Speed Transmission
This is required Info from you
This is calculated values to put in the TCU Map - Do not alter
Tyre Calculater
Metric |  |  |  |  | Inch
Width | 265 | 344.5 | mm |  | Tire Size | 35 | " | Width | 12 | " | Rum | 16 | "
Aspec | 65 |  |  |  | Circum | 2.7929 | Meter
Rum inch | 17 | 431.8 | mm |  | Width | 304.8 | mm
| Diameter | 776.3 | mm |  | Aspec | 79.1667 | mm
| Circum | 2.4388 | Meter
Dif Ratio | 4.875 | [5 empty] | Formulas
Idle RPM | 700 | [5 empty] | Circumferenc = ((Tyre Width * Aspec / 100 * 2) + Rum Size) * Pi
Max RPM | 4200 | [5 empty] | Max Speed = Max Rpm * 60 / Gear Ratio / Diff Ratio * Circumference / 1000
Stall Speed | 1500 | [5 empty] | Kick Down = Max Speed * 0.66
Gear Ratio | [6 empty] | Gear Down = (Idle Rpm +200) / Max Rpm * Max Speed
1 | 2.84 | [5 empty] | Red Low = Idle Rpm +/- 200
2 | 1.55 | [5 empty] | Red Med = (Red High + Red Low ) / 2
3 | 1 | [5 empty] | Blue Low = Stall Rpm + (Gear No * 100)
4 | 0.7 | [5 empty] | Blue Med = Blue High + Blue Low ) / 2
5 | 1 | [5 empty] | Blue High G1 = Max Rpm - 1000
6 | 1 | [5 empty] | Blue High = Max Rpm - 500
7 | 1
8 | 1
Reverse | 2.23
Max Speed / Gear Calculater
Gear | Idle Rpm | Stall Rpm | Max RPM | Dif Ratio | Circum | Gear Ratio | Max Speed | Kick down | Gear Down | Engine Brake | Red Low | Red Low | Red Med | Red Med | Red High | Red High | Blue Low | Blue Low | Blue Med | Blue Med | Blue High | Blue High
1 | 700 | 1500 | 4200 | 4.875 | 2.4388 | 2.84 | 44.3902 |  | 20.4288 | 0 | [6 empty] | 1600 | 0 | 2400 | 40 | 3200 | 90
2 | 700 | 1500 | 4200 | 4.875 | 2.4388 | 1.55 | 81.3343 | 29.2975 | 17.4288 | 0 | 500 | 0 | 1006.4437 | 40 | 1512.8873 | 90 | 1700 | 0 | 2700 | 40 | 3700 | 90
3 | 700 | 1500 | 4200 | 4.875 | 2.4388 | 1 | 126.0681 | 53.6806 | 27.0146 | 1 | 900 | 0 | 1344.1935 | 40 | 1788.3871 | 90 | 1800 | 0 | 2750 | 40 | 3700 | 90
4 | 700 | 1500 | 4200 | 4.875 | 2.4388 | 0.7 | 180.0974 | 83.205 | 38.5923 | 1 | 900 | 0 | 1420.2 | 40 | 1940.4 | 90 | 1900 | 0 | 2800 | 40 | 3700 | 90
5 | 700 | 1500 | 4200 | 4.875 | 2.4388 | 1 | 126.0681 | 118.8643 | 27.0146 | 0 | 500 | 0 | 2230 | 40 | 3960 | 90 | 2000 | 0 | 2850 | 40 | 3700 | 90
6 | 700 | 1500 | 4200 | 4.875 | 2.4388 | 1 | 126.0681 | 83.205 | 27.0146 | 0 | 500 | 0 | 1636 | 40 | 2772 | 90 | 2100 | 0 | 2900 | 40 | 3700 | 90
7 | 700 | 1500 | 4200 | 4.875 | 2.4388 | 1 | 126.0681 | 83.205 | 27.0146 | 0 | 500 | 0 | 1636 | 40 | 2772 | 90 | 2200 | 0 | 2950 | 40 | 3700 | 90
8 | 700 | 1500 | 4200 | 4.875 | 2.4388 | 1 | 126.0681 | 83.205 | 27.0146 | 0 | 500 | 0 | 1636 | 40 | 2772 | 90 | 2300 | 0 | 3000 | 40 | 3700 | 90
| Rpm | Rpm | Rpm |  | m |  | Km/h | Km/h | Km/h |  | Rpm | % | Rpm | % | Rpm | % | Rpm | % | Rpm | % | Rpm | %

## Interface
| Gear | 1 | 2 | 3 | 4 | 5 | 6 | 7 | 8
Light Throttle | RPM | 0 | 500 | 900 | 900 | 500 | 500 | 500 | 500
| TPS % | 0 | 0 | 0 | 0 | 0 | 0 | 0 | 0
| Gear | 1 | 2 | 3 | 4 | 5 | 6 | 7 | 8
Medium Throttle | RPM | 0 | 1006.4437 | 1344.1935 | 1420.2 | 2230 | 1636 | 1636 | 1636
| TPS % | 0 | 40 | 40 | 40 | 40 | 40 | 40 | 40
| Gear | 1 | 2 | 3 | 4 | 5 | 6 | 7 | 8
Full Throttle | RPM | 0 | 1512.8873 | 1788.3871 | 1940.4 | 3960 | 2772 | 2772 | 2772
| TPS % | 0 | 90 | 90 | 90 | 90 | 90 | 90 | 90