## Calculater
Aisin A750F 5 Speed Transmission
This is required Info from you
This is calculated values to put in the TCU Map - Do not alter
Tyre Calculater
Metric |  |  |  |  | Inch
Width | 266.7 | 406.3975 | mm |  | Tire Size | 31 | " | Width | 10.5 | " | Rum | 15 | "
Aspec | 76.19 |  |  |  | Circum | 2.4737 | Meter
Rum inch | 15 | 381 | mm |  | Width | 266.7 | mm
| Diameter | 787.3975 | mm |  | Aspec | 76.1905 | mm
| Circum | 2.4737 | Meter
Dif Ratio | 4.11 | [5 empty] | Formulas
Idle RPM | 850 | [5 empty] | Circumferenc = ((Tyre Width * Aspec / 100 * 2) + Rum Size) * Pi
Max RPM | 6500 | [5 empty] | Max Speed = Max Rpm * 60 / Gear Ratio / Diff Ratio * Circumference / 1000
Stall Speed | 1500 | [5 empty] | Kick Down = Max Speed * 0.66
Gear Ratio | [6 empty] | Gear Down = (Idle Rpm +200) / Max Rpm * Max Speed
1 | 3.52 | [5 empty] | Red Low = Idle Rpm +/- 200
2 | 2.042 | [5 empty] | Red Med = (Red High + Red Low ) / 2
3 | 1.4 | [5 empty] | Blue Low = Stall Rpm + (Gear No * 100)
4 | 1 | [5 empty] | Blue Med = Blue High + Blue Low ) / 2
5 | 0.716 | [5 empty] | Blue High G1 = Max Rpm - 1000
Reverse | 3.224
Transfer
Max Speed / Gear Calculater
Gear | Idle Rpm | Stall Rpm | Max RPM | Dif Ratio | Circum | Gear Ratio | Max Speed | Kick down | Gear Down | Engine Brake | Red Low | Red Low | Red Med | Red Med | Red High | Red High | Blue Low | Blue Low | Blue Med | Blue Med | Blue High | Blue High
1 | 850 | 1500 | 6500 | 4.11 | 2.4737 | 3.52 | 66.6844 |  | 21.5689 | 0 | [6 empty] | 1600 | 0 | 3550 | 40 | 5500 | 90
2 | 850 | 1500 | 6500 | 4.11 | 2.4737 | 2.042 | 114.9505 | 44.0117 | 18.5689 | 0 | 650 | 0 | 1569.3437 | 40 | 2488.6875 | 90 | 1700 | 0 | 3850 | 40 | 6000 | 90
3 | 850 | 1500 | 6500 | 4.11 | 2.4737 | 1.4 | 167.6635 | 75.8673 | 27.0841 | 0 | 650 | 0 | 1795.617 | 40 | 2941.2341 | 90 | 1800 | 0 | 3900 | 40 | 6000 | 90
4 | 850 | 1500 | 6500 | 4.11 | 2.4737 | 1 | 234.729 | 110.6579 | 37.9178 | 1 | 1050 | 0 | 2057.1429 | 40 | 3064.2857 | 90 | 1900 | 0 | 3950 | 40 | 6000 | 90
5 | 850 | 1500 | 6500 | 4.11 | 2.4737 | 0.716 | 327.8337 | 154.9211 | 52.9578 | 1 | 1050 | 0 | 2060.82 | 40 | 3071.64 | 90
| Rpm | Rpm | Rpm |  | m |  | Km/h | Km/h | Km/h |  | Rpm | % | Rpm | % | Rpm | % | Rpm | % | Rpm | % | Rpm | %

## Interface
| Gear | 1 | 2 | 3 | 4 | 5 | 6 | 7 | 8
Light Throttle | RPM | 0 | 650 | 650 | 1050 | 1050 | #REF! | #REF! | #REF!
| TPS % | 0 | 0 | 0 | 0 | 0 | #REF! | #REF! | #REF!
| Gear | 1 | 2 | 3 | 4 | 5 | 6 | 7 | 8
Medium Throttle | RPM | 0 | 1569.3437 | 1795.617 | 2057.1429 | 2060.82 | #REF! | #REF! | #REF!
| TPS % | 0 | 40 | 40 | 40 | 40 | #REF! | #REF! | #REF!
| Gear | 1 | 2 | 3 | 4 | 5 | 6 | 7 | 8
Full Throttle | RPM | 0 | 2488.6875 | 2941.2341 | 3064.2857 | 3071.64 | #REF! | #REF! | #REF!
| TPS % | 0 | 90 | 90 | 90 | 90 | #REF! | #REF! | #REF!